## Sheet1
Budgeting
Cost | 1000
Weight | 1kg
Size | 100x100x100mm
Power | ~1W
Solar Panel Options | Link | Cost | V | I | Power
ClydeSpace solar panels |  | 2825
Australian Robotics | http://www.australianrobotics.com.au/products/1w-solar-panel-80x100 | 9.95 | 5.5V | 170mA | 935mW
RSonline | http://au.rs-online.com/web/p/photovoltaic-solar-panels/6646772/ | 8.57 | 4.9V
RSonline | http://au.rs-online.com/web/p/photovoltaic-solar-panels/6646807/ | 13.65 | 6V |  | 190mW
Solar Cell Small - 0.45W | https://www.sparkfun.com/products/7845 | 15.95 | 4.5V | 100mA
Microcontroller Options | Link | Cost | Power | Temp | Weight | Notes
Arduino | https://www.arduino.cc/ | 30 | 6V 20mA per io pin | -40 to 85 | tiny | Lots of libraries and forums
TI Low Power | http://www.ti.com/ww/en/launchpad/launchpads-msp430-msp-exp430fr5969.html#tabs | 15.99 | 1.8-3.6V | -40 to 85 | tiny | FRAM gives extra radiation resistance.
| http://www.ti.com/product/MSP430FR5969/datasheet/specifications#SLAS704rod314 |  | 100muA active |  |  | Planetary resources using it.
|  |  | 0.4muA standby |  |  | Lots of libraries and documentation, less forums
Similar specs
TL;DR: Arduino easier, TI better
Camera Options | Link | Cost | Power | Temp | Weight | Notes
Leopard, LI-CAM-AR0140HISPI | https://www.leopardimaging.com/uploads/LI-CAM-AR0140HISPI_datasheet.pdf | 190 | 2.4V, 22mA max, can turn off when not using
1Mp | https://www.leopardimaging.com/LI-CAM-AR0140HISPI.html |  |  | up to 150 | tiny | look hard to interface with
uses HiSPi
5Mp | https://www.leopardimaging.com/LI-CAM-OV5653-P33.html#1 | 169 | can't find good datasheet
arduino camera | http://www.dx.com/p/jtron-ov7670-300kp-vga-camera-module-for-arduino-works-with-official-arduino-boards-292824?tc=AUD&gclid=Cj0KEQjw9JuuBRC2xPG59dbzkpIBEiQAzv4-G4BtfknRnTOfk5DXeU186dT9a2eZv40YOfLTRbgLYisaAs7w8P8HAQ#.VcfWQC61fjg | 10 | similar to above |  |  | lower res
arducam | http://www.uctronics.com/mini-arducam-module-camera-shield-w-5-mp-ov5642-for-arduino-uno-mega2560-board.html | 40 | 5V, 390mA | from -10 to 55 | 25 g | 34 x 24 mm
|  |  | idle at 20mA |  |  | easy to interface
Resolution Calculator
camera FOV degrees (first one) | 54 | degrees
smallest feature | 0.3 | km
| 100km | 30km
FOV | 90.7981 | 27.2394
resolution needed | 181.5962 | 54.4789
ADSC |  | Cost | Power | Temp | Weight | Notes
IMU Options
Adafruit 9-DOF | https://www.adafruit.com/products/1714 | 20 | Approx 30mW |  | 2.8g | Easy to Interface/Penny has used before
Not sure about radiation hardness
Don't think optional altimeter is worthwhile not accurate enough
Good beginner user manual with setup arduino code
Photodiodes | OSRAM SFH203P PHOTODIODE | 30 |  | -40 to 100 | 1.8g*6 (one on each face) | Will need either 5 or 6 which is reason for variation in price and weight.
On outside of satellite so worried about temperature
Magnetorquers
Air Core Magnetorquer | Copper Wire Round 0.18mm approx AWG 33 |  | 150mW | Size 8cm by 8cm | 66g total (22g each) | Unsure of exact weight requirements will depend of mass of satellite
Only if you can fit this
Motor Controllers (for magnetorquers)
buy extra, they might blow
GPS
adafruit | http://www.adafruit.com/products/746 | 40 | 20mA, 5V
other |  |  | 100mW
Comms downlink
Xbee
Battery
http://www.batteryspace.com/limnni-26650-rechargeable-cell-3-7v-4000-mah-4a-rated-14-8wh---ul-listed-un38-3-passed-ndgr.aspx
Comms uplink (for groundstation)
Antenna
Tape measure, plus heater to melt wires
SD card
Thermal control/insulation
Structure
3D printed, ABS plastic probably? it's within outbassing requirements, http://outgassing.nasa.gov/cgi/uncgi/search/search_ad.sh
Extra mass for connectors
PCBs
4 pcbs (power, microcontroller, comms, adsc)
connecting struts
CubeSat Spec Stuff/Extras
separation springs
RBF pin (buts power to satellite)

## Sheet2
Power Budget
| V | I | P | time on (s)
Australian Robotics Solar Panels | 5.5V | 170mA | 935mW | 2700
Magnotorquers |  |  | 150mW | 30 seconds
IMU |  |  | 30mW | constant (negotiable)
Camera | 3 - 5 V | 270mA |  | max 30 seconds
when on
|  | 20mA low power |  | semi permenently
Arduino
GPS | 5 | 20mA | 100mW | only in picture mode