## Sheet2
Shopping List
Item | Quantity | Cost | Q*C | Link | Operating Voltage | Operating Current | Interface | Num of Pins | Notes
Current Sensors | 4 | 6.56 | 26.24 | http://www.digikey.com.au/product-detail/en/ACS712ELCTR-20A-T/620-1190-1-ND/1284607 | 3.3 or 5 | 10mA | analogue input | 4 | to measure battery current, 3.3 V current, 5V current
Solar Panels | 1 | 116.65 | 116.65 | http://www.aliexpress.com/item/Wholesale-10pcs-lot-4-5Watt-6V-Monocrystalline-Silicon-Solar-Cells-High-Efficiency-Solar-Panel-DIY-Solar/32328601398.html | 6V |  | to EPS
http://www.dhgate.com/product/high-quality-6v-4-5w-mini-monocrystalline/246034033.html
Battery | 3 | 14.95 | 44.85 | http://www.adafruit.com/product/328 | 3.7V |  | N/A
0
Charger | 3 | 17.5 | 52.5 | http://www.adafruit.com/products/390 |  |  | N/A
0
Voltage regulators | 2 | 4.4 | 8.8 | http://www.ti.com/product/tps63020 |  |  | digi I/O
0
Iduino Due (incl USB serial connector) | 1 | 53.89 | 53.89 | http://www.aliexpress.com/store/product/Iduino-Due-Pro-with-USB-Serial-Adapter-Completely-Compatible-For-Arduino-Due/902484_1480522596.html |  |  | all
0
Photodiodes | 6 | 5.21 | 31.26 | OSRAM SFH203P PHOTODIODE | 5V | 4mA | analogue input | 6
0
Arducam mini | 1 | 30 | 30 | http://www.ebay.com/itm/Arducam-Mini-module-Camera-Shield-w-2-MP-OV2640-for-Arduino-UNO-Mega2560-board-/281639729684 | 5V |  | SPI and I2C | 8 | could use parallel to serial interface, done in Tron 3
0
SD card | 1 | 14.95 | 14.95 | https://www.adafruit.com/products/254 | 3.3V |  | SPI
|  |  | 0 | [5 empty] | need to do fram buffering, probably hard
IMU | 1 | 29.95 | 29.95 | http://www.adafruit.com/product/1604 |  |  | I2C |  | will need to replicate arduino shield if we don’t buy it
|  |  | 0 | [5 empty] | unsure if possible
Motor Controllers (H-bridge) | 2 | 2.35 | 4.7 | https://www.sparkfun.com/products/315 | 3.3V | 25mA | Digi I/O |  | are you sure 25mA will be enough??
0
GPS | 1 | 39.95 | 39.95 | http://www.adafruit.com/products/746 | 3.3V | 20mA | UART
0
Comms Tx | 1 |  | 0 |  |  |  | UART
0
Comms Rx | 1 |  | 0 |  |  |  | UART
0
Amplifier Tx |  |  | 0
0
Insulating material |  |  | 0 |  |  |  | N/A
0
PCBs | 4 | 40 | 160 | approximately |  |  | N/A
0
Logic shifter | 1 | 1.11 | 1.11 | http://au.element14.com/texas-instruments/cd4504bm/logic-hex-volt-lvl-shifter-16soic/dp/1740091?ost=1740091&mckv=s¦pcrid¦59148083448&CMP=KNC-GOO-SHOPPING-1740091&CAGPSPN=pla&gclid=Cj0KEQjw6vquBRCow62uo-_J_YYBEiQAMO6HithHJH2KeFxDmIA9WUQgCRz4TNgxjyHaxKEtdK-PfZ8aAil_8P8HAQ&CAWELAID=120185580000383207&gross_price=true | 5 to 3.3V | 6.8mA
0
FRAM | 1 | 5.95 | 5.95 | http://www.adafruit.com/products/1897 | 3.3V |  |  |  | unknown if we need this
0
Kapton Tape | 1 | 18.5 | 18.5 | http://www.altronics.com.au/p/t2975-24mm-x-33m-high-temperature-polyimide-tape/
http://www.mektronics.com.au/production-aids/kapton-tape-discs-arrows-wave-solder-tape/economy-polymide-heat-proof-tape-25mm-33m.html
Total |  |  | 620.8